## CZ28NIC0200
LibRef | Value | Footprint | Description | Quantity | Designator | Part Number 1 | Part Number 2 | Part Number 3 | Part Number 4 | Part Number 5 | Part Number 6
AS_FIDU_2MM0_1MM0 |  | Fidu | Assembly Support Fiducial Mark 2.0mm / 1.0mm | 4 | FID1, FID2, FID3, FID4 | FIDU_2MM0_1MM0
PCIe-M2-Key-M-Connector |  | M.2_2280_10131758_Amphenol | PCIe M.2 Key M H8.5mm Connector 10131758-005RLF | 1 | P2 | 10131758-005RLF | 10131758-004RLF | 1-2199230-6 | 1-2199230-5
RM_0R0_63M_50V_1005_5P0 | 0R0 | RC1005[0402] | Resistor Metalic 0.0Ohm/63mW/50V 1005 (0402) size 5% Precision | 2 | R9, R10 | RC0402JR-070RL | RC1005J000CS | CRCW04020000Z0ED | ERJ-2GE0R00X